## OXYGEN
Chemistry Lab
Dissolved Oxygen
Date: | 2010-07-06 |  | Processed: | 2010-07-07
Station | Bottle number | Water Temp. | Salinity | Depth (m) | O2 conc umol/L | O2 %sat
1 | 4 |  |  | 25 | 271.4939 | 58.155
1 | 101 |  |  | 1.37 | 292.5356 | 62.6622
2 | 111 | 14.32 | 34.98 | 2.62 | 277.3664 | 105.2483
7 | 116 | 40.273 | 32.94 | 9.87 | 257.8038 | 149.4377
2 | 76 | 13.63 | 34 | 19.96 | 268.3799 | 99.803
6 | 10 | 18.5 | 32.7 | 5.98 | 259.6437 | 105.5009
5 | 113 |  |  | 14.83 | 283.0418 | 60.6286
6 | 108 | 18.1 | 30.75 | 1.26 | 293.1171 | 116.5173
4 | 114 | 13.526 | 34 | 12.16 | 249.5623 | 92.4451
7 | 6 | 15.05 | 33.95 | 2.1 | 289.4077 | 110.5218
5 | 105 | 15.76 | 35.12 | 1.8 | 286.0765 | 111.5841
| 9 |  |  |  | 261.5207 | 56.0187
| 65 |  |  |  | 259.1715 | 55.5155
Date: 06/07/2010
Station 1 - Black Rock
Time: 0848 GMT
Lat: 50’0.682N
Long: 005.01.387W
Station 2
Time: 0955 GMT
Lat: 50’10.171N
Long: 005’02.234W
Station 3
Start Time GMT: 1049 | End Time: 1102 GMT
Lat Start: 50’10.979N |  | Long Start: 005’01.614W
Lat End: 50’10.563N |  | Long End: 005’02.595W
Station 4- just North East of Carrick Carlys Rock
Time: 1117 GMT
Lat: 50’11.624
Long: 005’02.813
Station 5
Start Time: 1208 GMT
Lat Start: 50’12.209N
Long Start: 005’02.178W
Lat End: 50’12.279
Long End: 005’02.287
Station 6
Time: 1312 GMT
Start Lat: 50'14.451
Start Long: 005'00.806
End Lat: 50'14.429
End Long: 005'00.899

## Calculations
OXYGEN SPREADSHEET
Spread sheet assumes 1ml of each reagent added to Winkler bottles.
CAL:CULATE THIOSULPHATE CONC. FROM STANDARDS:-
Copy down all columns and |  |  |  | N1 * V1 = N2 * V2
Insert your bottle volumes and titre values etc in green columns |  |  |  | N1 = thio conc (normality units)
Insert calculated thiosulphate conc in yellow box below |  |  |  | N2 = iodate conc. 0.01N
V1 = volume of thiosulphate added ie titre value/50 converts to mL
READ OFF AND RECORD BROWN COLUMNS |  |  |  | V2 = volume of iodate = 10 mL
| Thiosulphate conc (normality units) |  | 0.22
| bottle volume (ml) | titre (xx.xxx) |  | 100% | density | constant | constant | constant
| 121.22 | 29.425 |  | 466.845 | 999.8426 | 999.8426 | 0.82449 | -0.0057247
| 121.5 | 31.78 |  | 466.845 | 999.8426 | 999.8426 | 0.82449 | -0.0057247
| 119.37 | 29.595 |  | 263.5354 | 1026.1046 | 999.2014 | 0.77941 | -0.0045994
| 120.02 | 27.66 |  | 172.5159 | 1016.3385 | 992.1159 | 0.74406 | -0.0042896
| 120.73 | 28.025 |  | 246.1058 | 1023.3899 | 998.5038 | 0.7704 | -0.004399
| 120.39 | 28.885 |  | 268.9098 | 1025.4915 | 999.297 | 0.78105 | -0.0046381
| 118.61 | 30.005 |  | 466.845 | 999.8426 | 999.8426 | 0.82449 | -0.0057247
| 120.7 | 31.63 |  | 251.5652 | 1024.6764 | 999.8426 | 0.82449 | -0.0057247
| 120.81 | 26.955 |  | 269.9574 | 1027.2989 | 999.8426 | 0.82449 | -0.0057247
| 120.53 | 31.185 |  | 261.8557 | 1027.2586 | 999.8426 | 0.82449 | -0.0057247
| 119.93 | 30.67 |  | 256.3776 | 1028.2032 | 999.8426 | 0.82449 | -0.0057247
| 121.35 | 28.375 |  | 466.845 | 999.8426 | 999.8426 | 0.82449 | -0.0057247
| 121.01 | 28.04 |  | 466.845 | 999.8426 | 999.8426 | 0.82449 | -0.0057247